## TENDER UPS
Ser No | Description of Work | Drg. No. | Unit | No of Units required | Unit Rate to be quoted by contractor in figures and words in Rs. | Amount
1 | 2 | 3 | 4 | 5 | 6 | 7
1 | Supplying, installation, testing and commissioning of SU20K3/3X 20KVA SmartOnline 3-Phase Intelligent, True Online UPS System to save valuable space and simplify runtime scalability. Power and battery components are combined into a single, small-footprint module (the smallest in its class). A robust internal battery runtime capability can be easily extended by installing additional modular internal battery packs through the convenient front panel access door. | As applicable as per list of drawings attached for all items | Each | 13 | Rs _________________ (Rupees ____________ ___________________ __________________) | Rs ____________
SU20K3/3X SmartOnline 3-Phase Intelligent, True On-Line UPS System provides mission-critical equipment with the highest level of power protection available. Large capacity 20,000 VA/16,000 watt power module continually converts incoming AC power into filtered DC power, and then resynthesizes it back into AC power with a pure sine wave. Perfectly regulated, continuous sine wave output with zero transfer time offers compatibility with all equipment types. SmartOnline models provide some of the highest levels of isolation from THD (total harmonic distortion)—<3%—allowing equipment to perform at its peak. A 3:1 crest factor safely supports a variety of equipment, even those with wildly-fluctuating power demands.
| Page total c/o Summary |  |  |  |  | Rs
Extremely efficient operation (up to 97% efficient in Economy Mode) saves money by lowering electricity consumption. Hardwire input and output connections support a variety of permanent or PDU style power connections. SU20K3/3X features user-selectable 3-phase 220/380 or 230/400 or 240/415V AC input and output. Wide input voltage correction range (156-280V AC/270-485V AC). Frequency is 50 or 60 Hz (auto-selectable). SU20K3/3 includes internal power and battery components in a single small-footprint tower module.
Battery support can be extended with additional internal battery modules and optional modular external battery frames. A manual bypass switch as well as an automatic bypass function ensure 100% availability of connected equipment by safely passing through AC power when the power module requires maintenance. Three built-in communication ports (RS-232, contact closure and AS-400) work with included PowerAlert Software to simultaneously provide shutdown commands and reporting on multiple servers without the need for costly accessories.
An accessory slot accepts an optional internal SNMP card (model # SNMPWEBCARD) for remote shutdowns, reboots and more. A Battery Start Switch allows cold restart of UPS during a prolonged blackout to utilize its batteries for periodic system access or data retrieval. An Emergency Power Off button turns UPS output OFF and disables Bypass output. Built-in Emergency Power Off (EPO) interface supports remote emergency shutdown in large facilities. Front panel combination LCD/LED display alerts users to a variety of UPS operational modes and conditions.
2 | Supplying, installation, testing and commissioning of SU30K33INT 30KVA SmartOnline 3-Phase Intelligent, True Online UPS System to save valuable space and simplify runtime scalability. Power and battery components are combined into a single, small-footprint module (the smallest in its class). A robust internal battery runtime capability can be easily extended by installing additional modular internal battery packs through the convenient front panel access door. |  | Each | 9 | Rs _________________ (Rupees ____________ ___________________ __________________) | Rs ____________
| Page total c/o Summary |  |  |  |  | Rs
SU30K33INT SmartOnline 3-Phase Intelligent, True On-Line UPS System provides mission-critical equipment with the highest level of power protection available. Large capacity 30,000 VA/24,000 watt power module continually converts incoming AC power into filtered DC power, and then resynthesizes it back into AC power with a pure sine wave. Perfectly regulated, continuous sine wave output with zero transfer time offers compatibility with all equipment types. SmartOnline models provide some of the highest levels of isolation from THD (total harmonic distortion)—<3%—allowing equipment to perform at its peak. A 3:1 crest factor safely supports a variety of equipment, even those with wildly-fluctuating power demands.
Extremely efficient operation (up to 97% efficient in Economy Mode) saves money by lowering electricity consumption. Hardwire input and output connections support a variety of permanent or PDU style power connections. SU30K33INT features user-selectable 3-phase 220/380 or 230/400 or 240/415V AC input and output. Wide input voltage correction range (156-280V AC/270-485V AC). Frequency is 50 or 60 Hz (auto-selectable). SU20K3/3 includes internal power and battery components in a single small-footprint tower module
Battery support can be extended with additional internal battery modules and optional modular external battery frames. A manual bypass switch as well as an automatic bypass function ensure 100% availability of connected equipment by safely passing through AC power when the power module requires maintenance. Three built-in communication ports (RS-232, contact closure and AS-400) work with included PowerAlert Software to simultaneously provide shutdown commands and reporting on multiple servers without the need for costly accessories.
Battery support can be extended with additional internal battery modules and optional modular external battery frames. A manual bypass switch as well as an automatic bypass function ensure 100% availability of connected equipment by safely passing through AC power when the power module requires maintenance. Three built-in communication ports (RS-232, contact closure and AS-400) work with included PowerAlert Software to simultaneously provide shutdown commands and reporting on multiple servers without the need for costly accessories.
An accessory slot accepts an optional internal SNMP card (model # SNMPWEBCARD) for remote shutdowns, reboots and more. A Battery Start Switch allows cold restart of UPS during a prolonged blackout to utilize its batteries for periodic system access or data retrieval. An Emergency Power Off button turns UPS output OFF and disables Bypass output. Built-in Emergency Power Off (EPO) interface supports remote emergency shutdown in large facilities. Front panel combination LCD/LED display alerts users to a variety of UPS operational modes and conditions.
3 | Supplying, installing, testing and commissioning of desk computer completewith processor,UPS, Monitor & Printer etc. preloaded with latest window operating system as under:-
| (a) Desk Computer Dual Core 2.6 GHz Intel G31 Chip set mother Board 1 GB DDR-II RAM 320 GB Hard Disk DVD RW Key Board, Optical Mouse 18.5" LCD with internal speakers |  | Each | 12 | Rs _________________ (Rupees ____________ ___________________ __________________) | Rs ____________
| Page total c/o Summary |  |  |  |  | Rs
| (b) UPS-600 VA with internal battery |  | Each | 12 | Rs _________________ (Rupees ____________ ___________________ __________________) | Rs ____________
| (c) Printer -Laser Jet Printer |  | Each | 12 | Rs _________________ (Rupees ____________ ___________________ __________________) | Rs ____________
| Page total c/o to Summary below |  |  |  |  | Rs